## Summary
chip # | part # | chip desc | # pins | usage
U1 | 75492 | hex LED segment/digit driver | 14 | LED digits 4-9, keypad 2-3
U2 | 75491 | quad LED segment/digit driver | 14 | LED segments A-D
U3 | 75491 | quad LED segment/digit driver | 14 | LED segments E-G
U4 | MC14028B | octal decoder | 16 | one of 8 LED digits/one of 4 keypad rows
U5 | 2112-1 | SRAM | 16
U6 | 2112-1 | SRAM | 16
U7 | 75492 | hex LED segment/digit driver | 14 | LED digits 2-3, keypad 7-10
U8 | 3870 | MCU | 40
LED1 |  | 9-digit LED display | 18
CONN1 |  | to keypad | 10
SW1 |  |  | 2
VR1 |  | 7805C | 3 | voltage regulation
D1 |  |  | 2
C1 | 10uF 16v | electrolytic capacitor | 2
C2 | 100uF 16v | electrolytic capacitor | 2
C3 | 10uF 16v | electrolytic capacitor | 2
C4 | 103 | ceramic disc capacitor | 2
R1 | YVN | 470 ohm 1/4 W | 2
R2 | YVN | 470 ohm 1/4 W | 2
R3 | YVN | 470 ohm 1/4 W | 2
R4 | YVN | 470 ohm 1/4 W | 2
R5 | YVN | 470 ohm 1/4 W | 2
R6 | YVN | 470 ohm 1/4 W | 2
R7 | YVN | 470 ohm 1/4 W | 2
R8 | NKR | 1K ohm 1/4 W | 2
R9 | NKR | 1K ohm 1/4 W | 2
R10 | NKR | 1K ohm 1/4 W | 2
R11 | NKR | 1K ohm 1/4 W | 2
R12 | NKR | 1K ohm 1/4 W | 2
R13 | NKR | 1K ohm 1/4 W | 2
R14 | NKR | 1K ohm 1/4 W | 2
R15 | NKO | 10K ohm 1/4 W | 2
R16 | NKO | 10K ohm 1/4 W | 2
R17 | NKO | 10K ohm 1/4 W | 2
R18 | NKO | 10K ohm 1/4 W | 2
R19 | NKO | 10K ohm 1/4 W | 2
R20 | NKO | 10K ohm 1/4 W | 2

## Detail
chip # | part # | chip desc | pin | pin desc | connection 1 | connection 2 | function
U1 | 75492 | driver | 1 | OUTA | LED 16 |  | digit 8
U1 | 75492 | driver | 2 | OUTB | LED 18 |  | digit 9
U1 | 75492 | driver | 3 | INB | U4-3 |  | octal bit 0
U1 | 75492 | driver | 4 | Gnd | Gnd
U1 | 75492 | driver | 5 | INC | U4-6 | keypad 3 | octal bit 5
U1 | 75492 | driver | 6 | OUTC | LED 8 |  | digit 4
U1 | 75492 | driver | 7 | OUTD | LED 14 |  | digit 7
U1 | 75492 | driver | 8 | IND | U4-2 |  | octal bit 2
U1 | 75492 | driver | 9 | OUTE | LED 10 |  | digit 5
U1 | 75492 | driver | 10 | INE | U4-1 | keypad 2 | octal bit 4
U1 | 75492 | driver | 11 | 5v | 5v
U1 | 75492 | driver | 12 | INF | U4-15 |  | octal bit 3
U1 | 75492 | driver | 13 | OUTF | LED 12 |  | digit 6
U1 | 75492 | driver | 14 | INA | U4-14 |  | octal bit 1
U2 | 75491 | driver | 1 | INA | U8-35 |  | P1-2
U2 | 75491 | driver | 2 | OUTA | LED 3 |  | segment C
U2 | 75491 | driver | 3 | OUT_A | 5v
U2 | 75491 | driver | 4 | Gnd | Gnd
U2 | 75491 | driver | 5 | OUT_B | 5v
U2 | 75491 | driver | 6 | OUTB | LED 15 |  | segment B
U2 | 75491 | driver | 7 | INB | U8-36 |  | P1-1
U2 | 75491 | driver | 8 | INC | U8-34 |  | U2-8
U2 | 75491 | driver | 9 | OUTC | LED 11 |  | Segment D
U2 | 75491 | driver | 10 | OUT_C | 5v
U2 | 75491 | driver | 11 | 5v | 5v
U2 | 75491 | driver | 12 | OUT_D | 5v
U2 | 75491 | driver | 13 | OUTD | LED 7 |  | segment A
U2 | 75491 | driver | 14 | IND | U8-37 |  | P1-0
U3 | 75491 | driver | 1 | INA | U8-22 |  | P1-4
U3 | 75491 | driver | 2 | OUTA | LED 9 |  | segment E
U3 | 75491 | driver | 3 | OUT_A | 5v
U3 | 75491 | driver | 4 | Gnd | Gnd
U3 | 75491 | driver | 5 | OUT_B | 5v
U3 | 75491 | driver | 6 | OUTB | LED 13 |  | segment G
U3 | 75491 | driver | 7 | INB | U8-24 |  | P1-6
U3 | 75491 | driver | 8 | INC | U8-23 |  | P1-5
U3 | 75491 | driver | 9 | OUTC | LED 17 |  | segment F
U3 | 75491 | driver | 10 | OUT_C | 5v
U3 | 75491 | driver | 11 | 5v | 5v
U3 | 75491 | driver | 12 | OUT_D | n/c
U3 | 75491 | driver | 13 | OUTD | n/c
U3 | 75491 | driver | 14 | IND | n/c
U4 | MC14028B | octal decoder | 1 | Q4 | U1-10 | keypad 2 | digit 5
U4 | MC14028B | octal decoder | 2 | Q2 | U1-8 |  | digit 7
U4 | MC14028B | octal decoder | 3 | Q0 | U1-3 |  | digit 9
U4 | MC14028B | octal decoder | 4 | Q7 | U7-3 | keypad 6 | digit 2
U4 | MC14028B | octal decoder | 5 | Q9 | n/c
U4 | MC14028B | octal decoder | 6 | Q5 | U1-5 | keypad 3 | digit 4
U4 | MC14028B | octal decoder | 7 | Q6 | U7-5 | keypad 5 | digit 3
U4 | MC14028B | octal decoder | 8 | Gnd | gnd
U4 | MC14028B | octal decoder | 9 | Q8 | n/c
U4 | MC14028B | octal decoder | 10 | A | U8-3 |  | octal in bit 0 - P0-0
U4 | MC14028B | octal decoder | 11 | D | Gnd |  | octal in bit 3 - low
U4 | MC14028B | octal decoder | 12 | C | U8-5 |  | octal in bit 2 - P0-2
U4 | MC14028B | octal decoder | 13 | B | U8-4 |  | octal in bit 1 - P0-1
U4 | MC14028B | octal decoder | 14 | Q1 | U1-14 |  | digit 8
U4 | MC14028B | octal decoder | 15 | Q3 | U1-12 |  | digit 6
U4 | MC14028B | octal decoder | 16 | 5v | 5v
U5 | 2112-1 | SRAM | 1 | A3 | U8-30 |  | address bus - P5-3
U5 | 2112-1 | SRAM | 2 | A2 | U8-31 |  | address bus - P5-2
U5 | 2112-1 | SRAM | 3 | A1 | U8-32 |  | address bus - P5-1
U5 | 2112-1 | SRAM | 4 | A0 | U8-33 |  | address bus - P5-0
U5 | 2112-1 | SRAM | 5 | A5 | U8-28 |  | address bus - P5-5
U5 | 2112-1 | SRAM | 6 | A6 | U8-27 |  | address bus - P5-6
U5 | 2112-1 | SRAM | 7 | A7 | U8-26 |  | address bus - P5-7
U5 | 2112-1 | SRAM | 8 | Gnd | Gnd
U5 | 2112-1 | SRAM | 9 | IO1 | U8-12 |  | D4 - P4-4
U5 | 2112-1 | SRAM | 10 | IO2 | U8-13 |  | D5 - P4-5
U5 | 2112-1 | SRAM | 11 | IO3 | U8-14 |  | D6 - P4-6
U5 | 2112-1 | SRAM | 12 | IO4 | U8-15 |  | D7 - P4-7
U5 | 2112-1 | SRAM | 13 | _CE | Gnd |  | chip enable
U5 | 2112-1 | SRAM | 14 | R/W | U8-7 |  | strobe
U5 | 2112-1 | SRAM | 15 | A4 | U8-29 |  | address bus - P5-4
U5 | 2112-1 | SRAM | 16 | 5v | 5v
U6 | 2112-1 | SRAM | 1 | A3 | U8-30 |  | address bus - P5-3
U6 | 2112-1 | SRAM | 2 | A2 | U8-31 |  | address bus - P5-2
U6 | 2112-1 | SRAM | 3 | A1 | U8-32 |  | address bus - P5-1
U6 | 2112-1 | SRAM | 4 | A0 | U8-33 |  | address bus - P5-0
U6 | 2112-1 | SRAM | 5 | A5 | U8-28 |  | address bus - P5-5
U6 | 2112-1 | SRAM | 6 | A6 | U8-27 |  | address bus - P5-6
U6 | 2112-1 | SRAM | 7 | A7 | U8-26 |  | address bus - P5-7
U6 | 2112-1 | SRAM | 8 | Gnd | Gnd
U6 | 2112-1 | SRAM | 9 | IO1 | U8-8 |  | D0 - P4-0
U6 | 2112-1 | SRAM | 10 | IO2 | U8-9 |  | D1 - P4-1
U6 | 2112-1 | SRAM | 11 | IO3 | U8-10 |  | D2 - P4-2
U6 | 2112-1 | SRAM | 12 | IO4 | U8-11 |  | D3 - P4-3
U6 | 2112-1 | SRAM | 13 | _CE | Gnd |  | chip enable
U6 | 2112-1 | SRAM | 14 | R/W | U8-7 |  | strobe
U6 | 2112-1 | SRAM | 15 | A4 | U8-29 |  | address bus - P5-4
U6 | 2112-1 | SRAM | 16 | 5v | 5v
U7 | 75492 | driver | 1 | OUTA | U8-16 |  | P0-7
U7 | 75492 | driver | 2 | OUTB | LED 4 |  | digit 2
U7 | 75492 | driver | 3 | INB | U4-4 | keypad 6 | Q7
U7 | 75492 | driver | 4 | Gnd | Gnd
U7 | 75492 | driver | 5 | INC | U4-7 | keypad 5 | Q6
U7 | 75492 | driver | 6 | OUTC | LED 6 |  | digit 3
U7 | 75492 | driver | 7 | OUTD | U8-17 |  | P0-6
U7 | 75492 | driver | 8 | IND | keypad 7
U7 | 75492 | driver | 9 | OUTE | U8-18 |  | P0-5
U7 | 75492 | driver | 10 | INE | keypad 8
U7 | 75492 | driver | 11 | 5v | 5v
U7 | 75492 | driver | 12 | INF | keypad 9
U7 | 75492 | driver | 13 | OUTF | U8-19 |  | P0-4
U7 | 75492 | driver | 14 | INA | keypad 10
U8 | 3870 | MCU | 1 | XTAL1 | C1-S (-) |  | osc
U8 | 3870 | MCU | 2 | XTAL2 | R16-S |  | osc
U8 | 3870 | MCU | 3 | P0-0 | U4-10 |  | octal decoder one of 8 LED digits, one of 4 keyboard rows
U8 | 3870 | MCU | 4 | P0-1 | U4-13 |  | octal decoder one of 8 LED digits, one of 4 keyboard rows
U8 | 3870 | MCU | 5 | P0-2 | U4-12 |  | octal decoder one of 8 LED digits, one of 4 keyboard rows
U8 | 3870 | MCU | 6 | P0-3 | n/c
U8 | 3870 | MCU | 7 | Strobe | U5-14 | U6-14 | SRAM R/W
U8 | 3870 | MCU | 8 | P4-0 | U6-9 |  | SRAM D0
U8 | 3870 | MCU | 9 | P4-1 | U6-10 |  | SRAM D1
U8 | 3870 | MCU | 10 | P4-2 | U6-11 |  | SRAM D2
U8 | 3870 | MCU | 11 | P4-3 | U6-12 |  | SRAM D3
U8 | 3870 | MCU | 12 | P4-4 | U5-9 |  | SRAM D4
U8 | 3870 | MCU | 13 | P4-5 | U5-10 |  | SRAM D5
U8 | 3870 | MCU | 14 | P4-6 | U5-11 |  | SRAM D6
U8 | 3870 | MCU | 15 | P4-7 | U5-12 |  | SRAM D7
U8 | 3870 | MCU | 16 | P0-7 | U7-1 |  | keypad column 4
U8 | 3870 | MCU | 17 | P0-6 | U7-7 |  | keypad column 3
U8 | 3870 | MCU | 18 | P0-5 | U7-9 |  | keypad column 2
U8 | 3870 | MCU | 19 | P0-4 | U7-13 |  | keypad column 1
U8 | 3870 | MCU | 20 | Gnd | Gnd
U8 | 3870 | MCU | 21 | Test | n/c
U8 | 3870 | MCU | 22 | P1-4 | U3-1 |  | LED segment E
U8 | 3870 | MCU | 23 | P1-5 | U3-8 |  | LED segment F
U8 | 3870 | MCU | 24 | P1-6 | U3-7 |  | LED segment G
U8 | 3870 | MCU | 25 | P1-7 | n/c
U8 | 3870 | MCU | 26 | P5-7 | U5-7 | U6-7 | SRAM A7
U8 | 3870 | MCU | 27 | P5-6 | U5-6 | U6-6 | SRAM A6
U8 | 3870 | MCU | 28 | P5-5 | U5-5 | U6-5 | SRAM A5
U8 | 3870 | MCU | 29 | P5-4 | U5-15 | U6-15 | SRAM A4
U8 | 3870 | MCU | 30 | P5-3 | U5-1 | U6-1 | SRAM A3
U8 | 3870 | MCU | 31 | P5-2 | U5-2 | U6-2 | SRAM A2
U8 | 3870 | MCU | 32 | P5-1 | U5-3 | U6-3 | SRAM A1
U8 | 3870 | MCU | 33 | P5-0 | U5-4 | U6-4 | SRAM A0
U8 | 3870 | MCU | 34 | P1-3 | U2-8 |  | LED segment D
U8 | 3870 | MCU | 35 | P1-2 | U2-1 |  | LED segment C
U8 | 3870 | MCU | 36 | P1-1 | U2-7 |  | LED segment B
U8 | 3870 | MCU | 37 | P1-0 | U2-14 |  | LED segment A
U8 | 3870 | MCU | 38 | Ext Int | n/c
U8 | 3870 | MCU | 39 | Reset | keypad 1 | R15-S | reset button
U8 | 3870 | MCU | 40 | 5v | 5v
keypad |  |  | 1 | reset | U8-39
keypad |  |  | 2 | Row 1 | U4-1 | U1-10 | Q4
keypad |  |  | 3 | Row 2 | U4-6 | U7-3 | Q5
keypad |  |  | 4 | Gnd | Gnd
keypad |  |  | 5 | Row 3 | U4-7 | U7-5 | Q6
keypad |  |  | 6 | Row 4 | U4-4 | U7-3 | Q7
keypad |  |  | 7 | Col 3 | U7-8 | P0-6
keypad |  |  | 8 | Col 2 | U7-10 | P0-5
keypad |  |  | 9 | Col 1 | U7-13 | P0-4
keypad |  |  | 10 | Col 4 | U7-14 | P0-7
D1 |  | diode | 1 | anode | J1-2 |  | positive external power supply
D1 |  | diode | 2 | cathode | VR1-1 | battery positive | input to voltage regulator
C1 | 10uF 16v | electrolytic capacitor | 1 | positive | Conn1-1 |  | reset
C1 | 10uF 16v | electrolytic capacitor | 2 | negative | Gnd
C2 | 103 | ceramic disc capacitor | 1 |  | 5v
C2 | 103 | ceramic disc capacitor | 2 |  | U8-1 |  | XTAL-1
C3 | 100uF 16v | electrolytic capacitor | 1 | positive | 5v
C3 | 100uF 16v | electrolytic capacitor | 2 | negative | Gnd
C4 | 103 | ceramic disc capacitor | 1 |  | Gnd
C4 | 103 | ceramic disc capacitor | 2 |  | 5v
C5 | 10uF 16v | electrolytic capacitor | 1 | positive | VR1-1 | battery positive
C5 | 10uF 16v | electrolytic capacitor | 2 | negative | Gnd
J1 |  | power jack | 1 |  | SW1-1
J1 |  | power jack | 2 |  | D1-1
J1 |  | power jack | 3 |  | n/c
SW1 |  | power switch | 1 |  | J1-1 | battery negative | negative external power supply
SW1 |  | power switch | 2 |  | Gnd
SW1 |  | power switch | 3 |  | n/c
VR1 | 7805 | voltage regulator | 1 |  | D1-2 | battery positive | input
VR1 | 7805 | voltage regulator | 2 |  | Gnd |  | Gnd
VR1 | 7805 | voltage regulator | 3 |  | 5v |  | output
R1 | YVN | 470 ohm 1/4 W | 1 |  | U2-12
R1 | YVN | 470 ohm 1/4 W | 2 |  | 5v
R2 | YVN | 470 ohm 1/4 W | 1 |  | U2-10
R2 | YVN | 470 ohm 1/4 W | 2 |  | 5v
R3 | YVN | 470 ohm 1/4 W | 1 |  | U3-5
R3 | YVN | 470 ohm 1/4 W | 2 |  | 5v
R4 | YVN | 470 ohm 1/4 W | 1 |  | U3-3
R4 | YVN | 470 ohm 1/4 W | 2 |  | 5v
R5 | YVN | 470 ohm 1/4 W | 1 |  | U3-10
R5 | YVN | 470 ohm 1/4 W | 2 |  | 5v
R6 | YVN | 470 ohm 1/4 W | 1 |  | 5v
R6 | YVN | 470 ohm 1/4 W | 2 |  | U2-5
R7 | YVN | 470 ohm 1/4 W | 1 |  | 5v
R7 | YVN | 470 ohm 1/4 W | 2 |  | U2-3
R8 | NKR | 1K ohm 1/4 W | 1 |  | U3-1
R8 | NKR | 1K ohm 1/4 W | 2 |  | 5v
R9 | NKR | 1K ohm 1/4 W | 1 |  | U3-7
R9 | NKR | 1K ohm 1/4 W | 2 |  | 5v
R10 | NKR | 1K ohm 1/4 W | 1 |  | U3-8
R10 | NKR | 1K ohm 1/4 W | 2 |  | 5v
R11 | NKR | 1K ohm 1/4 W | 1 |  | 5v
R11 | NKR | 1K ohm 1/4 W | 2 |  | U8-34
R12 | NKR | 1K ohm 1/4 W | 1 |  | 5v
R12 | NKR | 1K ohm 1/4 W | 2 |  | U8-35
R13 | NKR | 1K ohm 1/4 W | 1 |  | 5v
R13 | NKR | 1K ohm 1/4 W | 2 |  | U8-36
R14 | NKR | 1K ohm 1/4 W | 1 |  | 5v
R14 | NKR | 1K ohm 1/4 W | 2 |  | U8-37
R15 | NKO | 10K ohm 1/4 W | 1 |  | 5v
R15 | NKO | 10K ohm 1/4 W | 2 |  | Conn1-1 |  | reset
R16 | NKO | 10K ohm 1/4 W | 1 |  | 5v
R16 | NKO | 10K ohm 1/4 W | 2 |  | U8-2
R17 | NKO | 10K ohm 1/4 W | 1 |  | Conn1-10
R17 | NKO | 10K ohm 1/4 W | 2 |  | Gnd
R18 | NKO | 10K ohm 1/4 W | 1 |  | Conn1-9
R18 | NKO | 10K ohm 1/4 W | 2 |  | Gnd
R19 | NKO | 10K ohm 1/4 W | 1 |  | Conn1-8
R19 | NKO | 10K ohm 1/4 W | 2 |  | Gnd
R20 | NKO | 10K ohm 1/4 W | 1 |  | Conn1-7
R20 | NKO | 10K ohm 1/4 W | 2 |  | Gnd
LED1 |  | 9-digit LED display | 1 |  | n/c |  | n/c
LED1 |  | 9-digit LED display | 2 |  | n/c |  | n/c
LED1 |  | 9-digit LED display | 3 |  | U2-2 |  | segment C
LED1 |  | 9-digit LED display | 4 |  | U7-2 |  | digit 2
LED1 |  | 9-digit LED display | 5 |  | n/c |  | decimal pt
LED1 |  | 9-digit LED display | 6 |  | U7-6 |  | digit 3
LED1 |  | 9-digit LED display | 7 |  | U2-13 |  | segment A
LED1 |  | 9-digit LED display | 8 |  | U1-6 |  | digit 4
LED1 |  | 9-digit LED display | 9 |  | U3-2 |  | segment E
LED1 |  | 9-digit LED display | 10 |  | U1-9 |  | digit 5
LED1 |  | 9-digit LED display | 11 |  | U2-9 |  | segment D
LED1 |  | 9-digit LED display | 12 |  | U1-13 |  | digit 6
LED1 |  | 9-digit LED display | 13 |  | U3-6 |  | segment G
LED1 |  | 9-digit LED display | 14 |  | U1-7 |  | digit 7
LED1 |  | 9-digit LED display | 15 |  | U2-6 |  | segment B
LED1 |  | 9-digit LED display | 16 |  | U1-1 |  | digit 8
LED1 |  | 9-digit LED display | 17 |  | U3-9 |  | segment F
LED1 |  | 9-digit LED display | 18 |  | U1-2 |  | digit 9

## keypad matrix
| Col 4 | Col 1 | Col 2 | Col 3
Row 1 | CE | G7 | H8 | 9
Row 2 | TIME | D4 | E5 | F6
Row 3 | RANK | A1 | B2 | C3
Row 4 | ENTER | 0 | - | B/W