## Sheet1
Acetronic Chess Traveler
Chips
3870 | CPU | F8 w/ROM | labelled 3870 SL90387
3539 | RAM | 256x8 static | 35392CP
75492 | LED driver
3870 connections
1 | XTL1 | clock circ |  |  | 40 | +5 | +5
2 | XTL2 | clock circ |  |  | 39 | *reset | reset circ
3 | Port0-0 | RAM A7 |  |  | 38 | ext int | gnd
4 | Port0-1 | RAM A6 |  |  | 37 | Port1-0 | n/c
5 | Port0-2 | RAM A5 |  |  | 36 | Port1-1 | segment G
6 | Port0-3 | RAM A4 |  |  | 35 | Port1-2 | segment F
7 | Strobe | RAM R/W & *od |  |  | 34 | Port1-3 | segment E
8 | Port4-0 | RAM D7 |  |  | 33 | Port5-0 | digit 4 / row 1
9 | Port4-1 | RAM D6 |  |  | 32 | Port5-1 | digit 3 / row 2
10 | Port4-2 | RAM D5 |  |  | 31 | Port5-2 | digit 2 / row 3
11 | Port4-3 | RAM D4 |  |  | 30 | Port5-3 | digit 1 / row 4
12 | Port4-4 | RAM D3 |  |  | 29 | Port5-4 | column 1
13 | Port4-5 | RAM D2 |  |  | 28 | Port5-5 | column 4
14 | Port4-6 | RAM D1 |  |  | 27 | Port5-6 | column 3
15 | Port5-7 | RAM D0 |  |  | 26 | Port5-7 | column 2
16 | Port0-7 | RAM A0 |  |  | 25 | Port1-7 | segment A
17 | Port0-6 | RAM A3 |  |  | 24 | Port1-6 | segment B
18 | Port0-5 | RAM A2 |  |  | 23 | Port1-5 | segment C
19 | Port0-4 | RAM A1 |  |  | 22 | Port1-4 | segment D
20 | gnd | gnd |  |  | 21 | test | gnd
3870 Port assignment summary
Port0 | RAM addr bus
Port1 | LED segments
Port4 | RAM data bus
Port5 | switch rows&columns, LED digits
keyboard matrix and LED digits
| Port5-4 | Port5-7 | Port5-6 | Port5-5
Port5-0 | A/1 | CE | LV | E/5 | digit 4
Port5-1 | B/2 | ENT | FP | F/6 | digit 3
Port5-2 | C/3 | MM | EP | G/7 | digit 2
Port5-3 | D/4 | x | New | H/8 | digit 1
LED segments
segment A | Port1-7
segment B | Port1-6
segment C | Port1-5
segment D | Port1-4
segment E | Port1-3
segment F | Port1-2
segment G | Port1-1
RAM pinout
1 | A0 | 22 | +5
2 | D0 | 21 | A1
3 | D1 | 20 | A2
4 | D2 | 19 | A3
5 | D3 | 18 | A4
6 | D4 | 17 | A5
7 | D5 | 16 | A6
8 | D6 | 15 | A7
9 | D7 | 14 | cs2
10 | *cs1 | 13 | *od
11 | gnd | 12 | r/w